## Sheet1_2
Partlis	t exported from	C:/Users/akhe/Docu	ments/develop	ment/hardware_zeus/can4vscp/beijing_io/eagle/beji	ng_io_rev_A.sch at 2011	-09-30 14	:49:28

Part	Value	Device	Package	Description	Description	Supplier	Partnumber	Price
1N5819	S1D	DIODE-SMB	SMB	DIODE	Protection diod	Digikey	1N5819HW-FDICT-ND	3,84
C1	100uF	CPOL-EUD	PANASONIC_D	POLARIZED CAPACITOR, European symbol	Elektrolytkondensator	Digikey	PCE3951CT-ND	5,04
C2	330uF	CPOL-EUD	PANASONIC_D	POLARIZED CAPACITOR, European symbol	Elektrolytkondensator	Digikey	PCE4164CT-ND	4,4
C3	100nF	CNP-0805	805	NON-POLARIZED CAP	Avstörningskondensator	Bejoken	522526	0,07
C4	15pF	C-EUC0805	C0805	CAPACITOR, European symbol	Kondensator	Bejoken	522419	0,11
C5	0.1uF	C-EUC0805	C0805	CAPACITOR, European symbol	Avstörningskondensator	Bejoken	522526	0,07
C6	15pF	C-EUC0805	C0805	CAPACITOR, European symbol	Kondensator	Bejoken	522419	0,11
C7	0.1uF	C-EUC0805	C0805	CAPACITOR, European symbol	Avstörningskondensator	Bejoken	522526	0,07
D1	S1D	DIODE-SMB	SMB	DIODE	Protection diod	Digikey	1N5819HW-FDICT-ND	3,84
D2	NUP2105L	DIODE-2CA|ACSOT23	SOT23	Dual DIODE Cathode-Anode|Anode-Cathode	Tansient protection	Digikey	NUP2105LT1GOSCT-ND	4
D3	1N4148	DIODE-SOD123	SOD123	DIODE	Protection diod	Bejoken	177610	0,56
D4	1N4148	DIODE-SOD123	SOD123	DIODE	Protection diod	Bejoken	177610	0,56
D5	1N4148	DIODE-SOD123	SOD123	DIODE	Protection diod	Bejoken	177610	0,56
IC1	PIC18F2580	PIC18LF252-I/SO	SO28	18F252, 28 pin, 32Kb prog, 1536 data, 256 EEPROM	Processor	Digikey	PIC18F2580-I/SO-ND	60,96
IC2	H11L1S	H11L1S	H11LX	Optocoupler	Optocoupler	Digikey	1080-1201-1-ND	7,68
IC3	MCP2551SN	MCP2551SN	SO-08	High Speed CAN tranceiver	CAN tranceiver	Digikey	MCP2551-I/SN-ND	8,96
IC4	LM2575S	LM2575S	TO263-5	National Semiconductor 1.0A "Simple Switcher"(c)	Simpleswitcher	Digikey	LM2575S-3.3/NOPB-ND	23,76
IC5	H11L1S	H11L1S	H11LX	Optocoupler	Optocoupler	Digikey	1080-1201-1-ND	7,68
IC6	H11L1S	H11L1S	H11LX	Optocoupler	Optocoupler	Digikey	1080-1201-1-ND	7,68
J1	OSTTE-12	OSTTE-12	PINHEAD-12		Terminal Block ' 12	Digikey	ED2737-nd	11,68
J2	A00-108-220-450	A00-108-220-450	RJ-45		RJ-45 connector	Digikey	151-1099-nd	5,6
J3		MA06-1	MA06-1	PIN HEADER	Enkel stiftlist	Digikey	SAM1035-50-ND	0,33
J4		MA04-1	MA04-1	PIN HEADER	Enkel stiftlist	Digikey	SAM1035-50-ND	0,33
L1	330 uH	DO3316P	DO3316P	COILCRAFT	Drossel 330u	Digikey	553-1514-1-nd	10,24
LED1	green	LEDCHIP-LED0805	CHIP-LED0805	LED	LED Grön	Digikey	475-1410-1-nd	0,88
LED2		LEDCHIP-LED0805	CHIP-LED0805	LED	Green LED	Digikey	475-1410-1-nd	0,88
LED3		LEDCHIP-LED0805	CHIP-LED0805	LED	Green LED	Digikey	475-1410-1-nd	0,88
LED8		LEDCHIP-LED0805	CHIP-LED0805	LED	Green LED	Digikey	475-1410-1-nd	0,88
LED9	red	LEDCHIP-LED0805	CHIP-LED0805	LED	LED Röd	Digikey	475-1415-1-ND	0,88
Q1	10 MHz	HC-49S	9C	Digikey 887-1050-1-nd	10 MHz Crystal	Digikey	887-1050-1-d	4,24
R1	330	R-EU_R0805	R0805	RESISTOR, European symbol	Resistor	Bejoken	454636	0,01
R2	10K	R-EU_R0805	R0805	RESISTOR, European symbol	Resistor	Bejoken	454676	0,01
R3	1K	R-EU_R0805	R0805	RESISTOR, European symbol	Resistor	Bejoken	454650	0,01
R4	10K	R-EU_R0805	R0805	RESISTOR, European symbol	Resistor	Bejoken	454676	0,01
R5	330	R-EU_R0805	R0805	RESISTOR, European symbol	Resistor	Bejoken	454636	0,01
R6	10K	R-EU_R0805	R0805	RESISTOR, European symbol	Resistor	Bejoken	454676	0,01
R7	330	R-EU_R0805	R0805	RESISTOR, European symbol	Resistor	Bejoken	454636	0,01
R8	330	R-EU_R0805	R0805	RESISTOR, European symbol	Resistor	Bejoken	454636	0,01
R9	10K	R-EU_R0805	R0805	RESISTOR, European symbol	Resistor	Bejoken	454676	0,01
R10	330	R-EU_R0805	R0805	RESISTOR, European symbol	Resistor	Bejoken	454636	0,01
R11	1K	R-EU_R0805	R0805	RESISTOR, European symbol	Resistor	Bejoken	454650	0,01
R12	330	R-EU_R0805	R0805	RESISTOR, European symbol	Resistor	Bejoken	454636	0,01
R13	10K	R-EU_R0805	R0805	RESISTOR, European symbol	Resistor	Bejoken	454676	0,01
S1		31-XX	B3F-31XX	OMRON SWITCH	Init switch	Elfa	35-677-65	2,89
								179,79